## Sheet1
CBPM_TIM address space |  |  |  | from 1/18/09 document
converted to digital: 5/29/2014
The CBPM DSP is described here: /nfs/acc/user/cesrdaq/hardware/BPM/6048-113_DSP_Board/Docs/DSP_Board_Programming_V5-13.doc
In the section called "Timing Board" it describes the registers on the Timing Board
DSP Offset for timing board: |  |  | 0x10020000
addr offset | data range | unit | function
0x00 | 0 -> 1023 | 10pS | block A global delay 1
0x01 | 0 -> 1023 | 10pS | block A global delay 0
0x02 | 0 -> 1023 | 10pS | ADC_clk3 delay
0x03 | 0 -> 1023 | 10pS | ADC_clk2 delay
0x04 | 0 -> 1023 | 10pS | ADC_clk1 delay
0x05 | 0 -> 1023 | 10pS | ADC_clk0 delay
0x08 | 0 -> 1023 | 10pS | block B global delay 1
0x09 | 0 -> 1023 | 10pS | block B global delay 0
0x0A | 0 -> 1023 | 10pS | ADC_clk7 delay
0x0B | 0 -> 1023 | 10pS | ADC_clk6 delay
0x0C | 0 -> 1023 | 10pS | ADC_clk5 delay
0X0D | 0 -> 1023 | 10pS | ADC_clk4 delay
0x10 | 0 -> 9 | 2nS | block A turns marker delay
0x11 | 0 -> 62 | N | block A clock freq. f = 500MHZ/(64 - N)
0x12 | 0 -> 3 | M | block A clock width w = 2nS * 2**M
0x18 | 0 -> 9 | 2nS | block B turns marker delay
0x19 | 0 -> 62 | N | block B clock freq. f = 500MHZ/(64 - N)
0x1A | 0 -> 3 | M | block B clock width w = 2nS * 2**M
0x1F | 0 -> 60 | 42nS | Common Turns Marker Delay