## Sheet1
| Beam Size Monitor |  |  | Beam Position Monitor
Topic | Requirement | Comments | Component | Requirement | Comments | Component
Basic Requirements
Number Channels | 32 |  |  | 4
Signal Resolution | 0.1% per turn, unipolar | 1%, x10 Range |  | 0.01% | High Resolution over 20x range
Signal Width | ~1 ns |  |  | few ns
Timing Resolution | ~0.1 ns |  |  | 10 ps
Number Turns | 1K per bunch |  |  | 8K per bunch
Turn Collection | 45 bunches + 5 peds |  |  | 2 x (45 bunches + 19 peds)
Temp Control | None? |  |  | 0.1 degree (?)
Cross-Calibration | No |  |  | How? Pulser Setup?
Front End
Amplifier | Fixed Gain |  |  | 3-bit DVGA, plus attenuator | Optimize for real working range. Protect against high current.
ADC | Minimum 10bit, 72 MHz | 12-bit should be overkill for dyn range |  | 14-bit | Parallel e- and e+ . Sample off single DVGA?
Memory | 50 x 1K x 16 bit per channel | 256K x 16 ==> 5K turns | Single IS61LV25616L per channel | 64 x 8K x 16 = 512K x 16
Temperature Monitoring | Optional? |  |  | 1 per channel | Presently see drifts at 10 bit level
Channels per Board | 32 |  |  | 4
Timing Board
24 MHz PLL
72 MHz multiplier |  |  |  | Split for parallel e+/e- readout
Global 14 ns Adjustment |  | ??
Global Fine Adjustment | 100 ps steps | Use 10 ps chip for standardization? |  | 10 ps
Channel Adjustment | None |  |  | 10 ps
Command Word Storage | None |  |  | 8K x 32
Digital Board
DSP | 45 beam sizes per second (?) | Need lots of processing power | TigerSHARC (350 - 500 MHz)
DSP Memory | Basic |  |  | Minimum 4 Mbyte?
Communications | 45 words per second
Inter-board communications |  | How many pins?