## Dipole Summary
Damping Ring Dipole Magnet Summary
Lattice: | OCS v6
Rings: | EDR | Electron Damping Ring
| PDR1 | Positron Damping Ring #1
| PDR2 | Positron Damping Ring #2
|  |  |  | Installation Alignment Tolerances | Beam-Based Alignment Tolerances
Dipole Magnet: | 1 | 2 | Comments (*)
Beamlines | EDR/PDR1/PDR2 | EDR/PDR1/PDR2
Component Specification Sheets | EDR/PDR1/PDR2-MAG-dip-001 | EDR/PDR1/PDR2-MAG-dip-002
Element Name* | BA2F + BA2B | BA2 | Combines magnet halves into single physical units
Element Type | Sector Bend | Sector Bend
Element Count | 114 | 12
Magnet Type Designation | D60L6000 | D60L3000
K0L (nominal) | 0.0524 | 0.0262 | Typo fixed (removed extra 0 after decimal point)
K0L (max) [for 10% above design E] | 0.0576 | 0.0288 | Typo fixed (removed extra 0 after decimal point)
Eff. Length (m) | 6 | 3
Slot Length (m) | 6.5 | 3.5
Sagitta (m) | 0.039 | 0.01
Stage 2 (1 TeV CM) Requirements | None | None
Full Pole-Tip Gap (m) | 0.06 | 0.06
Pole-Tip Field (T) (nominal) | 0.146 | 0.146
Pole-Tip Field (T) (max)* | 0.16 | 0.16 | Calculated for 1.1 times design energy
Alignment Tolerance
x (m) | 3e-05 | 3e-05
y (m) | 3e-05 | 3e-05
s (m) | Not yet specified | Not yet specified
Pitch (rad) | 0.0003 | 0.0003
Yaw (rad) | 0.0003 | 0.0003
Roll (rad) | 0.0003 | 0.0003
Field Tolerance | 0.0002 | 0.0002
Reference Radius (m) | 0.02 | 0.02
Main Harmonic Fractional Tolerance | Not yet specified | Not yet specified
Field Type | DC | DC
Polarity | Unipolar | Unipolar
Power Supply Configuration | String | String
Summary by Physical Type: | D60L6000 | D60L3000
Count | 114 | 12
Max Pole-Tip Field (T) | 0.16 | 0.16
Max Current (Amps) [JINR Design] | 520 | 520
Max Voltage (V) [JINR Design], 4 poles in series | 15 | 8
Max Power (W) [JINR Design] | 7900 | 4200

## Quadrupole Summary
Damping Ring Quadrupole Magnet Summary
Lattice: | OCS v6
Rings: | EDR | Electron Damping Ring
| PDR | Positron Damping Ring
Quadrupole Magnet: | 1 | 2 | 3 | 4 | 5 | 6 | 7 | 8 | 9 | 10 | 11 | 12 | 13 | 14 | 15 | 16 | 17 | 18 | 19 | 20 | 21 | 22 | 23 | 24 | 25 | 26 | 27 | 28 | 29 | 30 | 31 | 32 | 33 | 34 | Comments (*)
Beamlines | EDR/PDR1/PDR2 | EDR/PDR1/PDR2 | EDR/PDR1/PDR2 | EDR/PDR1/PDR2 | EDR/PDR1/PDR2 | EDR/PDR1/PDR2 | EDR/PDR1/PDR2 | EDR/PDR1/PDR2 | EDR/PDR1/PDR2 | EDR/PDR1/PDR2 | EDR/PDR1/PDR2 | EDR/PDR1/PDR2 | EDR/PDR1/PDR2 | EDR/PDR1/PDR2 | EDR/PDR1/PDR2 | EDR/PDR1/PDR2 | EDR/PDR1/PDR2 | EDR/PDR1/PDR2 | EDR/PDR1/PDR2 | EDR/PDR1/PDR2 | EDR/PDR1/PDR2 | EDR/PDR1/PDR2 | EDR/PDR1/PDR2 | EDR/PDR1/PDR2 | EDR/PDR1/PDR2 | EDR/PDR1/PDR2 | EDR/PDR1/PDR2 | EDR/PDR1/PDR2 | EDR/PDR1/PDR2 | EDR/PDR1/PDR2 | EDR/PDR1/PDR2 | EDR/PDR1/PDR2 | EDR/PDR1/PDR2 | EDR/PDR1/PDR2
Component Specification Sheets | EDR/PDR1/PDR2-MAG-quad-001 | EDR/PDR1/PDR2-MAG-quad-002 | EDR/PDR1/PDR2-MAG-quad-003 | EDR/PDR1/PDR2-MAG-quad-004 | EDR/PDR1/PDR2-MAG-quad-005 | EDR/PDR1/PDR2-MAG-quad-006 | EDR/PDR1/PDR2-MAG-quad-007 | EDR/PDR1/PDR2-MAG-quad-008 | EDR/PDR1/PDR2-MAG-quad-009 | EDR/PDR1/PDR2-MAG-quad-010 | EDR/PDR1/PDR2-MAG-quad-009 | EDR/PDR1/PDR2-MAG-quad-010 | EDR/PDR1/PDR2-MAG-quad-009 | EDR/PDR1/PDR2-MAG-quad-010 | EDR/PDR1/PDR2-MAG-quad-011 | EDR/PDR1/PDR2-MAG-quad-012 | EDR/PDR1/PDR2-MAG-quad-013 | EDR/PDR1/PDR2-MAG-quad-014 | EDR/PDR1/PDR2-MAG-quad-015 | EDR/PDR1/PDR2-MAG-quad-016 | EDR/PDR1/PDR2-MAG-quad-017 | EDR/PDR1/PDR2-MAG-quad-018 | EDR/PDR1/PDR2-MAG-quad-019 | EDR/PDR1/PDR2-MAG-quad-020 | EDR/PDR1/PDR2-MAG-quad-021 | EDR/PDR1/PDR2-MAG-quad-022 | EDR/PDR1/PDR2-MAG-quad-023 | EDR/PDR1/PDR2-MAG-quad-024 | EDR/PDR1/PDR2-MAG-quad-025 | EDR/PDR1/PDR2-MAG-quad-026 | EDR/PDR1/PDR2-MAG-quad-027 | EDR/PDR1/PDR2-MAG-quad-028 | EDR/PDR1/PDR2-MAG-quad-029 | EDR/PDR1/PDR2-MAG-quad-030
Element Name* | QFA | QDA | 2*QFI | 2*QDI | 2*QFWH | 2*QDWH | QFRF | QDRF | QFMA1 | QDMA1 | QFMA2 | QDMA2 | QFMA3 | QDMA3 | QFMT1 | QDMT1 | QFMT2 | QDMT2 | QFMS1 | QDMS1 | QFMS2 | QDMS2 | QFMINJ1 | QDMINJ1 | QFMINJ2 | QDMINJ2 | QFMINJ3 | QDMINJ3 | QFINJ1 | QDINJ1 | 2*QFINJ2H | QDINJ2 | QFINJ3 | 2*QFINJ4H | Combines magnet halves into single physical units
Element Type | Quadrupole | Quadrupole | Quadrupole | Quadrupole | Quadrupole | Quadrupole | Quadrupole | Quadrupole | Quadrupole | Quadrupole | Quadrupole | Quadrupole | Quadrupole | Quadrupole | Quadrupole | Quadrupole | Quadrupole | Quadrupole | Quadrupole | Quadrupole | Quadrupole | Quadrupole | Quadrupole | Quadrupole | Quadrupole | Quadrupole | Quadrupole | Quadrupole | Quadrupole | Quadrupole | Quadrupole | Quadrupole | Quadrupole | Quadrupole
Element Count | 240 | 240 | 13 | 12 | 48 | 40 | 4 | 8 | 12 | 12 | 8 | 8 | 8 | 8 | 8 | 8 | 8 | 8 | 2 | 2 | 2 | 2 | 2 | 2 | 2 | 2 | 6 | 6 | 8 | 8 | 4 | 2 | 2 | 2
Magnet Type Designation | Q30L300V1 | Q30L300V1 | Q30L300V1 | Q30L300V1 | Q30L300V2 | Q30L300V2 | Q30L300V4 | Q30L300V4 | Q30L300V1 | Q30L300V1 | Q30L300V4 | Q30L300V4 | Q30L300V4 | Q30L300V4 | Q30L300V4 | Q30L300V4 | Q30L300V4 | Q30L300V4 | Q30L300V4 | Q30L300V4 | Q30L300V1 | Q30L300V1 | Q30L300V1 | Q30L300V4 | Q30L300V1 | Q30L300V1 | Q30L300V1 | Q30L300V1 | Q30L300V3 | Q30L300V3 | Q30L300V3 | Q30L300V3 | Q30L300V3 | Q30L300V3
K1L (1/m) (nominal) | 0.0856 | -0.0861 | 0.0767 | -0.0705 | 0.197 | -0.179 | 0.21 | -0.199 | 0.0996 | -0.0792 | 0.167 | -0.147 | 0.107 | -0.125 | 0.161 | -0.189 | 0.139 | -0.13 | 0.105 | -0.134 | 0.0707 | -0.088 | 0.0761 | -0.123 | 0.0723 | -0.0998 | 0.0641 | -0.0806 | 0.169 | -0.217 | 0.282 | -0.116 | 0.0911 | 0.0834
K1L (max) [for 10% above design E] | 0.1 | 0.1 | 0.1 | 0.1 | 0.31 | 0.31 | 0.31 | 0.31 | 0.1 | 0.1 | 0.31 | 0.31 | 0.31 | 0.31 | 0.31 | 0.31 | 0.31 | 0.31 | 0.31 | 0.31 | 0.1 | 0.1 | 0.1 | 0.31 | 0.1 | 0.1 | 0.1 | 0.1 | 0.31 | 0.31 | 0.31 | 0.31 | 0.31 | 0.31
Eff. Length (m) | 0.3 | 0.3 | 0.3 | 0.3 | 0.3 | 0.3 | 0.3 | 0.3 | 0.3 | 0.3 | 0.3 | 0.3 | 0.3 | 0.3 | 0.3 | 0.3 | 0.3 | 0.3 | 0.3 | 0.3 | 0.3 | 0.3 | 0.3 | 0.3 | 0.3 | 0.3 | 0.3 | 0.3 | 0.3 | 0.3 | 0.3 | 0.3 | 0.3 | 0.3
Slot Length (m) | 0.5 | 0.5 | 0.5 | 0.5 | 0.5 | 0.5 | 0.5 | 0.5 | 0.5 | 0.5 | 0.5 | 0.5 | 0.5 | 0.5 | 0.5 | 0.5 | 0.5 | 0.5 | 0.5 | 0.5 | 0.5 | 0.5 | 0.5 | 0.5 | 0.5 | 0.5 | 0.5 | 0.5 | 0.5 | 0.5 | 0.5 | 0.5 | 0.5 | 0.5
Stage 2 (1 TeV CM) Requirements | None | None | None | None | None | None | None | None | None | None | None | None | None | None | None | None | None | None | None | None | None | None | None | None | None | None | None | None | None | None | None | None | None | None
Pole-Tip Radius (m) | 0.03 | 0.03 | 0.03 | 0.03 | 0.03 | 0.03 | 0.03 | 0.03 | 0.03 | 0.03 | 0.03 | 0.03 | 0.03 | 0.03 | 0.03 | 0.03 | 0.03 | 0.03 | 0.03 | 0.03 | 0.03 | 0.03 | 0.03 | 0.03 | 0.03 | 0.03 | 0.03 | 0.03 | 0.03 | 0.03 | 0.03 | 0.03 | 0.03 | 0.03
Gradient (T/m) | 4.7587 | 4.7865 | 4.264 | 3.9193 | 10.9517 | 9.9511 | 11.6744 | 11.0629 | 5.537 | 4.4029 | 9.284 | 8.1721 | 5.9484 | 6.9491 | 8.9504 | 10.507 | 7.7274 | 7.227 | 5.8372 | 7.4494 | 3.9304 | 4.8922 | 4.2306 | 6.8379 | 4.0193 | 5.5481 | 3.5635 | 4.4808 | 9.3952 | 12.0636 | 15.6771 | 6.4487 | 5.0645 | 4.6364
Pole-Tip Field (T) (nominal) | 0.14276 | 0.1436 | 0.12792 | 0.11758 | 0.32855 | 0.29853 | 0.35023 | 0.33189 | 0.16611 | 0.13209 | 0.27852 | 0.24516 | 0.17845 | 0.20847 | 0.26851 | 0.31521 | 0.23182 | 0.21681 | 0.17512 | 0.22348 | 0.11791 | 0.14676 | 0.12692 | 0.20514 | 0.12058 | 0.16644 | 0.1069 | 0.13442 | 0.28185 | 0.36191 | 0.47031 | 0.19346 | 0.15193 | 0.13909
Pole-Tip Field (T) (max)* | 0.183 | 0.183 | 0.183 | 0.183 | 0.51734 | 0.51734 | 0.51734 | 0.51734 | 0.183 | 0.183 | 0.517 | 0.517 | 0.517 | 0.517 | 0.51734 | 0.51734 | 0.51734 | 0.51734 | 0.51734 | 0.51734 | 0.183 | 0.183 | 0.183 | 0.51734 | 0.183 | 0.183 | 0.183 | 0.183 | 0.51734 | 0.51734 | 0.51734 | 0.51734 | 0.51734 | 0.51734 | Maximum expected for any DR quad at 1.1 times design energy
Alignment Tolerance | [34 empty] | Preliminary
x (m) | 3e-05 | 3e-05 | 3e-05 | 3e-05 | 3e-05 | 3e-05 | 3e-05 | 3e-05 | 3e-05 | 3e-05 | 3e-05 | 3e-05 | 3e-05 | 3e-05 | 3e-05 | 3e-05 | 3e-05 | 3e-05 | 3e-05 | 3e-05 | 3e-05 | 3e-05 | 3e-05 | 3e-05 | 3e-05 | 3e-05 | 3e-05 | 3e-05 | 3e-05 | 3e-05 | 3e-05 | 3e-05 | 3e-05 | 3e-05
y (m) | 3e-05 | 3e-05 | 3e-05 | 3e-05 | 3e-05 | 3e-05 | 3e-05 | 3e-05 | 3e-05 | 3e-05 | 3e-05 | 3e-05 | 3e-05 | 3e-05 | 3e-05 | 3e-05 | 3e-05 | 3e-05 | 3e-05 | 3e-05 | 3e-05 | 3e-05 | 3e-05 | 3e-05 | 3e-05 | 3e-05 | 3e-05 | 3e-05 | 3e-05 | 3e-05 | 3e-05 | 3e-05 | 3e-05 | 3e-05
s (m) | Not yet specified | Not yet specified | Not yet specified | Not yet specified | Not yet specified | Not yet specified | Not yet specified | Not yet specified | Not yet specified | Not yet specified | Not yet specified | Not yet specified | Not yet specified | Not yet specified | Not yet specified | Not yet specified | Not yet specified | Not yet specified | Not yet specified | Not yet specified | Not yet specified | Not yet specified | Not yet specified | Not yet specified | Not yet specified | Not yet specified | Not yet specified | Not yet specified | Not yet specified | Not yet specified | Not yet specified | Not yet specified | Not yet specified | Not yet specified
Pitch (rad)* | 0.0003 | 0.0003 | 0.0003 | 0.0003 | 0.0003 | 0.0003 | 0.0003 | 0.0003 | 0.0003 | 0.0003 | 0.0003 | 0.0003 | 0.0003 | 0.0003 | 0.0003 | 0.0003 | 0.0003 | 0.0003 | 0.0003 | 0.0003 | 0.0003 | 0.0003 | 0.0003 | 0.0003 | 0.0003 | 0.0003 | 0.0003 | 0.0003 | 0.0003 | 0.0003 | 0.0003 | 0.0003 | 0.0003 | 0.0003 | All angular tolerances taken as roll tolerance from simulations
Yaw (rad)* | 0.0003 | 0.0003 | 0.0003 | 0.0003 | 0.0003 | 0.0003 | 0.0003 | 0.0003 | 0.0003 | 0.0003 | 0.0003 | 0.0003 | 0.0003 | 0.0003 | 0.0003 | 0.0003 | 0.0003 | 0.0003 | 0.0003 | 0.0003 | 0.0003 | 0.0003 | 0.0003 | 0.0003 | 0.0003 | 0.0003 | 0.0003 | 0.0003 | 0.0003 | 0.0003 | 0.0003 | 0.0003 | 0.0003 | 0.0003 | All angular tolerances taken as roll tolerance from simulations
Roll (rad)* | 0.0003 | 0.0003 | 0.0003 | 0.0003 | 0.0003 | 0.0003 | 0.0003 | 0.0003 | 0.0003 | 0.0003 | 0.0003 | 0.0003 | 0.0003 | 0.0003 | 0.0003 | 0.0003 | 0.0003 | 0.0003 | 0.0003 | 0.0003 | 0.0003 | 0.0003 | 0.0003 | 0.0003 | 0.0003 | 0.0003 | 0.0003 | 0.0003 | 0.0003 | 0.0003 | 0.0003 | 0.0003 | 0.0003 | 0.0003 | All angular tolerances taken as roll tolerance from simulations
Field Tolerance | 0.0002 | 0.0002 | 0.0002 | 0.0002 | 0.0002 | 0.0002 | 0.0002 | 0.0002 | 0.0002 | 0.0002 | 0.0002 | 0.0002 | 0.0002 | 0.0002 | 0.0002 | 0.0002 | 0.0002 | 0.0002 | 0.0002 | 0.0002 | 0.0002 | 0.0002 | 0.0002 | 0.0002 | 0.0002 | 0.0002 | 0.0002 | 0.0002 | 0.0002 | 0.0002 | 0.0002 | 0.0002 | 0.0002 | 0.0002
Reference Radius (m) | 0.02 | 0.02 | 0.02 | 0.02 | 0.02 | 0.02 | 0.02 | 0.02 | 0.02 | 0.02 | 0.02 | 0.02 | 0.02 | 0.02 | 0.02 | 0.02 | 0.02 | 0.02 | 0.02 | 0.02 | 0.02 | 0.02 | 0.02 | 0.02 | 0.02 | 0.02 | 0.02 | 0.02 | 0.02 | 0.02 | 0.02 | 0.02 | 0.02 | 0.02
Field Type | DC | DC | DC | DC | DC | DC | DC | DC | DC | DC | DC | DC | DC | DC | DC | DC | DC | DC | DC | DC | DC | DC | DC | DC | DC | DC | DC | DC | DC | DC | DC | DC | DC | DC
Polarity | Unipolar | Unipolar | Unipolar | Unipolar | Unipolar | Unipolar | Unipolar | Unipolar | Unipolar | Unipolar | Unipolar | Unipolar | Unipolar | Unipolar | Unipolar | Unipolar | Unipolar | Unipolar | Unipolar | Unipolar | Unipolar | Unipolar | Unipolar | Unipolar | Unipolar | Unipolar | Unipolar | Unipolar | Unipolar | Unipolar | Unipolar | Unipolar | Unipolar | Unipolar
Power Supply Configuration* | Individual | Individual | Individual | Individual | Individual | Individual | Individual | Individual | Individual | Individual | Individual | Individual | Individual | Individual | Individual | Individual | Individual | Individual | Individual | Individual | Individual | Individual | Individual | Individual | Individual | Individual | Individual | Individual | Individual | Individual | Individual | Individual | Individual | Individual | Tentative
Standardization Current (Amps) | 6.4243 | 6.4618 | 5.7563 | 5.291 | 92.897 | 84.409 | 99.0273 | 93.8401 | 7.475 | 5.944 | 78.7503 | 69.3191 | 50.4568 | 58.9448 | 75.9209 | 89.1246 | 65.5466 | 61.3026 | 49.5136 | 63.1888 | 5.306 | 6.6044 | 5.7113 | 58.0017 | 5.4261 | 7.49 | 4.8107 | 6.049 | 79.6934 | 102.3282 | 132.9795 | 54.7008 | 42.959 | 39.328 |  | Max Volts | Min Volts
Standardization Voltage (Volts) | 15.8624 | 15.9551 | 14.2132 | 13.0643 | 8.8208 | 8.0148 | 9.4029 | 8.9103 | 18.4567 | 14.6765 | 7.4775 | 6.582 | 4.791 | 5.5969 | 7.2089 | 8.4626 | 6.2238 | 5.8208 | 4.7014 | 5.9999 | 13.1013 | 16.3072 | 14.102 | 5.5074 | 13.3978 | 18.4938 | 11.8783 | 14.9359 | 7.5671 | 9.7163 | 12.6267 | 5.194 | 4.079 | 3.7343 |  | 18.4938 | 3.7343
Summary by Physical Type: | Q30L300V1 | Q30L300V2 | Q30L300V3 | Q30L300V4
Count | 551 | 88 | 26 | 82
Max Pole-Tip Field (T) | 0.198 | 0.568 | 0.568 | 0.568
Max Current (Amps) [LBNL Design] | 8.1 | 146 | 146 | 146
Max Voltage (V) [LBNL Design], 4 poles in series | 20 | 13.863 | 13.863 | 13.863
Max Power (W) [LBNL Design] | 162 | 2024 | 2024 | 2024
Max Current (Amps) [LBNL Option B] | 172
Max Voltage (V) [LBNL Option B], 4 poles in series | 4.25
Max Power (W) [LBNL Option B] | 730
|  | Uses 48 turn LBNL design (10/2006) | Uses 48 turn LBNL design (10/2006) | Uses 48 turn LBNL design (10/2006)

## Sextupole Summary
Damping Ring Sextupole Magnet Summary
Lattice: | OCS v6
Rings: | EDR | Electron Damping Ring | Electron Damping Ring | Electron Damping Ring
| PDR1 | Positron Damping Ring #1 | Positron Damping Ring #1 | Positron Damping Ring #1
| PDR2 | Positron Damping Ring #2 | Positron Damping Ring #2 | Positron Damping Ring #2
Sextupole Magnet: | 1 | 2 | 3 | 4 | Comments (*)
Beamlines | EDR/PDR1/PDR2 | EDR/PDR1/PDR2 | EDR/PDR1/PDR2 | EDR/PDR1/PDR2
Component Specification Sheets | EDR/PDR1/PDR2-MAG-sxt-001 | EDR/PDR1/PDR2-MAG-sxt-001 | EDR/PDR1/PDR2-MAG-sxt-001 | EDR/PDR1/PDR2-MAG-sxt-001
Element Name* | SF | SD | SF1 | SD1
Element Type | Sextupole | Sextupole | Sextupole | Sextupole
Element Count | 240 | 240 | 12 | 12
Magnet Type Designation | SX30L250 | SX30L250 | SX30L250 | SX30L250
K2L (1/m^2) (nominal) | 0.155 | -0.24 | 0 | 0
K2L (max) [for 10% above design E] | 0.252 | 0.252 | 0.252 | 0.252
Eff. Length (m) | 0.25 | 0.25 | 0.25 | 0.25
Slot Length (m) | 0.45 | 0.45 | 0.45 | 0.45
Stage 2 (1 TeV CM) Requirements | None | None | None | None
Pole-Tip Radius (m) | 0.03 | 0.03 | 0.03 | 0.03
Pole-Tip Field (T) (nominal) | 0.0046537 | 0.0072058 | 0 | 0 | K2=2*B_pole/(a^2*B*rho)
Pole-Tip Field (T) (max)* | 0.0079263 | 0.0079263 | 0.0079263 | 0.0079263 | Maximum expected for any DR quad at 1.1 times design energy. More margin may be desirable.
Alignment Tolerance |  |  |  |  | Preliminary
x (m) | 3e-05 | 3e-05 | 3e-05 | 3e-05
y (m) | 3e-05 | 3e-05 | 3e-05 | 3e-05
s (m) | Not yet specified | Not yet specified | Not yet specified | Not yet specified
Pitch (rad)* | 0.0003 | 0.0003 | 0.0003 | 0.0003 | All angular tolerances taken as roll tolerance from simulations
Yaw (rad)* | 0.0003 | 0.0003 | 0.0003 | 0.0003 | All angular tolerances taken as roll tolerance from simulations
Roll (rad)* | 0.0003 | 0.0003 | 0.0003 | 0.0003 | All angular tolerances taken as roll tolerance from simulations
Field Tolerance | 0.002 | 0.002 | 0.002 | 0.002
Reference Radius (m) | 0.02 | 0.02 | 0.02 | 0.02
Field Type | DC | DC | DC | DC
Polarity | Unipolar | Unipolar | Unipolar | Unipolar
Power Supply Configuration* | Individual | Individual | Individual | Individual | Tentative
Summary by Physical Type: | SX30L250
Count | 504
Max Pole-Tip Field (T) | 0.0079263
Max Current (Amps) [LBNL Design] | 7.2
Max Voltage (V) [LBNL Design], 4 poles in series | 0.53
Max Power (W) [LBNL Design] | 3.8

## Wiggler Summary
Damping Ring Wiggler Magnet Summary
Lattice: | OCS v6
Rings: | EDR | Electron Damping Ring | Electron Damping Ring | Electron Damping Ring
| PDR1 | Positron Damping Ring #1 | Positron Damping Ring #1 | Positron Damping Ring #1
| PDR2 | Positron Damping Ring #2 | Positron Damping Ring #2 | Positron Damping Ring #2
Wiggler Magnet: | 1 | Comments (*)
Beamlines | EDR/PDR1/PDR2
Component Specification Sheets | EDR/PDR1/PDR2-MAG-wglr-001
Element Name* | WIGSECU+WIGSECD | Default lattice does not have real wiggler
Element Type | Non-standard
Element Count | 80
Magnet Type Designation | WG76L2500
Peak Field (T) | 1.67
Wiggler Period (m) | 0.4
Eff. Length (m) | 2.5 m
Slot Length (m) | 3.0 m
Stage 2 (1 TeV CM) Requirements | None
Alignment Tolerance
x (m) | 3e-05
y (m) | 3e-05
s (m) | Not yet specified
Pitch (rad)* | 0.0003
Yaw (rad)* | 0.0003
Roll (rad)* | 0.0003
Field Tolerance | 0.003
Reference Radius (m) - Transverse | 0.02
Field Type | DC
Polarity | Unipolar
Power Supply Configuration* | Individual
Summary by Physical Type: | WG76L2500
Count | 80
Max Pole-Tip Field (T) | 2.1
Max Current (Amps) [CESR-c Design] | 141
Wiggler Standardizing Current (Amps) | 118

## Corrector Summary
Damping Ring Corrector Magnet Summary
Lattice: | OCS v6
Rings: | EDR | Electron Damping Ring | Electron Damping Ring | Electron Damping Ring
| PDR1 | Positron Damping Ring #1 | Positron Damping Ring #1 | Positron Damping Ring #1
| PDR2 | Positron Damping Ring #2 | Positron Damping Ring #2 | Positron Damping Ring #2
Corrector Magnet: | 1 | 2 | 3 | Comments (*)
Beamlines | EDR/PDR1/PDR2 | EDR/PDR1/PDR2 | EDR/PDR1/PDR2
Component Specification Sheets | EDR/PDR1/PDR2-MAG-str-001 | EDR/PDR1/PDR2-MAG-str-002 | EDR/PDR1/PDR2-MAG-skw-001
Element Name* | Not yet specified | Not yet specified | Not yet specified
Element Type | HKICK | VKICK | Quadrupole (skew) | Other types not yet specified
Element Count | 150 | 150 | 240
Magnet Type Designation | D60L250 | D60L250 | Q60L250
Strength (nominal) | 0 | 0 | 0
Strength (max) | 0.002 | 0.002 | 0.033
Eff. Length (m) | 0.25 | 0.25 | 0.25
Slot Length (m) | 0.45 | 0.45 | 0.45
Stage 2 (1 TeV CM) Requirements | None | None | None
Pole-Tip Radius (m) | 0.06 full gap | 0.06 full gap | 0.03
Max. Gradient (T/m) |  |  | 2.2015
Pole-Tip Field (T) (nominal) | 0 | 0 | 0
Pole-Tip Field (T) (max)* | 0.13342 | 0.13342 | 0.066044 | Panofsky design may be desirable for skew quad due to low field strength
Alignment Tolerance
x (m) | 0.0003 | 0.0003 | 0.0003
y (m) | 0.0003 | 0.0003 | 0.0003
s (m) | Not yet specified | Not yet specified | Not yet specified
Pitch (rad)* | 0.0005 | 0.0005 | 0.0005
Yaw (rad)* | 0.0005 | 0.0005 | 0.0005
Roll (rad)* | 0.0005 | 0.0005 | 0.0005
Field Tolerance | 0.005 | 0.005 | 0.003
Reference Radius (m) | 0.02 | 0.02 | 0.02
Field Type | DC | DC | DC
Polarity | Bipolar | Bipolar | Bipolar
Power Supply Configuration* | Individual | Individual | Individual

## Kicker Summary
Damping Ring Kicker Summary
Lattice: | OCS v6
Rings: | EDR | Electron Damping Ring | Electron Damping Ring | Electron Damping Ring
| PDR1 | Positron Damping Ring #1 | Positron Damping Ring #1 | Positron Damping Ring #1
| PDR2 | Positron Damping Ring #2 | Positron Damping Ring #2 | Positron Damping Ring #2
Kicker Magnet: | 1 | 2 | Comments(*)
Beamlines | EDR/PDR1/PDR2 | EDR/PDR1/PDR2
Component Specification Sheets | EDR/PDR1/PDR2-INX-strp-001 | EDR/PDR1/PDR2-INX-strp-002
Element Name* | BKP | BKM
Element Type | HKICK | HKICK
Element Count | 41 | 23
Magnet Type Designation | Not yet specified | Not yet specified
Kick (rad) | 4e-05 | -4e-05
Eff. Length (m) | 0.3 | 0.3
Slot Length (m) | 0.4 | 0.4
Stage 2 (1 TeV CM) Requirements | None | None
Alignment Tolerance
x (m) | Not yet specified | Not yet specified
y (m) | Not yet specified | Not yet specified
s (m) | Not yet specified | Not yet specified
Pitch (rad)* | Not yet specified | Not yet specified
Yaw (rad)* | Not yet specified | Not yet specified
Roll (rad)* | Not yet specified | Not yet specified
Field Tolerance | See Comp. Specification Sheet | See Comp. Specification Sheet
Field Type | Pulsed | Pulsed
Polarity | Unipolar | Unipolar
Power Supply Configuration* | Individual | Individual

## Septum Summary
Damping Ring Septum Magnet Summary
Lattice: | OCS v6
Rings: | EDR | Electron Damping Ring | Electron Damping Ring | Electron Damping Ring
| PDR1 | Positron Damping Ring #1 | Positron Damping Ring #1 | Positron Damping Ring #1
| PDR2 | Positron Damping Ring #2 | Positron Damping Ring #2 | Positron Damping Ring #2
Kicker Magnet: | 1 | 2 | 3 | 4 | Comments(*)
Beamlines | EDR/PDR1/PDR2 | EDR/PDR1/PDR2 | EDR/PDR1/PDR2 | EDR/PDR1/PDR2
Component Specification Sheets | EDR/PDR1/PDR2-INX-spt-001 | EDR/PDR1/PDR2-INX-spt-002 | EDR/PDR1/PDR2-INX-spt-003 | EDR/PDR1/PDR2-INX-spt-004
Element Name* | BSPI1 | BSPI2 | BSPE1 | BSPE2
Element Type | HKICK | HKICK | HKICK | HKICK
Element Count | 1 | 1 | 1 | 1
Magnet Type Designation | Not yet specified | Not yet specified | Not yet specified | Not yet specified
Kick (rad) | 0.0436 | 0.0645 | 0.0436 | 0.0645
Eff. Length (m) | 1 | 1 | 1 | 1
Slot Length (m) | 1.5 | 1.5 | 1.5 | 1.5
Stage 2 (1 TeV CM) Requirements | None | None | None | None
Alignment Tolerance
x (m) | Not yet specified | Not yet specified | Not yet specified | Not yet specified
y (m) | Not yet specified | Not yet specified | Not yet specified | Not yet specified
s (m) | Not yet specified | Not yet specified | Not yet specified | Not yet specified
Pitch (rad)* | Not yet specified | Not yet specified | Not yet specified | Not yet specified
Yaw (rad)* | Not yet specified | Not yet specified | Not yet specified | Not yet specified
Roll (rad)* | Not yet specified | Not yet specified | Not yet specified | Not yet specified
Field Tolerance | See Comp. Specification Sheet | See Comp. Specification Sheet | See Comp. Specification Sheet | See Comp. Specification Sheet
Field Type | Pulsed | Pulsed | Pulsed | Pulsed
Polarity | Unipolar | Unipolar | Unipolar | Unipolar
Power Supply Configuration* | Individual | Individual | Individual | Individual